## All
Variable | Definition | How it is calculated | Units | Interpretation
raw_auc_to_zero | Total area under the waveform relative to y = 0 | Integral of the raw signal over the selected interval | mmHg·s for pressure; mV·s for ECG | Overall pressure burden. Strongly influenced by baseline pressure and interval duration. Not ideal as a pure morphology metric.
auc_above_start_baseline | Area above the pressure at the start of the interval | Signal minus baseline_start, integrated over time | mmHg·s | Captures area above the starting pressure. Useful if the interval starts exactly at the foot of the V wave.
auc_above_horizontal_baseline | Area above a flat baseline defined by the average of start and end pressure | Signal minus (baseline_start + baseline_end) / 2, integrated over time | mmHg·s | Reduces dependence on absolute pressure, but assumes no baseline drift.
excess_auc_linear_baseline_net | Net area relative to a straight line connecting the start and end of the interval | Signal minus linear start-to-end baseline, integrated over time | mmHg·s | Captures net deviation from the local trend. Positive and negative regions can cancel each other.
excess_auc_linear_baseline_positive | Positive area above the straight line connecting interval start and end | Positive part of signal − linear_baseline, integrated over time | mmHg·s | Preferred morphology AUC for V waves. Captures the V-wave “bulge” above local baseline.
excess_auc_linear_baseline_negative | Negative area below the straight line connecting interval start and end | Negative part of signal − linear_baseline, integrated over time | mmHg·s | Captures how much of the interval falls below the local baseline. Usually less important for V-wave size.
normalized_positive_excess_auc | Positive excess AUC normalized by interval duration | excess_auc_linear_baseline_positive / duration_s | mmHg | Average excess pressure above the local baseline during the interval. Useful for comparing intervals of different lengths.
baseline_start | Signal value at the beginning of the selected interval | First waveform value in the interval | mmHg or mV | Starting pressure/amplitude. For V waves, ideally the foot of the wave.
baseline_end | Signal value at the end of the selected interval | Last waveform value in the interval | mmHg or mV | Ending pressure/amplitude. Ideally after the V wave returns toward baseline.
peak_value | Maximum raw value in the selected interval | max(signal) | mmHg or mV | Absolute peak pressure/amplitude. For PCWP, this is the absolute V-wave peak.
linear_baseline_at_excess_peak | Value of the start-to-end baseline line at the time of maximal excess peak | Linear baseline evaluated at excess_peak_time_s | mmHg or mV | Local expected baseline at the V-wave peak time.
peak_above_linear_baseline | Maximum height of the wave above the linear start-to-end baseline | max(signal − linear_baseline) | mmHg or mV | Preferred amplitude metric for V-wave morphology. Less dependent on baseline wedge pressure.
excess_peak_time_s | Time when the waveform reaches maximal height above the linear baseline | Time at max(signal − linear_baseline) | seconds | Timing of the morphology-adjusted V-wave peak.
time_to_excess_peak_s | Time from interval start to maximal excess peak | excess_peak_time_s − interval_start_s | seconds | How quickly the V wave rises after the selected interval begins.
excess_rise_slope_units_per_s | Slope of rise from baseline to the excess peak | peak_above_linear_baseline / time_to_excess_peak_s | mmHg/s or mV/s | Steepness of V-wave upstroke. Higher values indicate sharper/faster rise.
excess_fall_slope_units_per_s | Slope of fall from the excess peak back toward baseline | (0 − peak_above_linear_baseline) / time_from_peak_to_end | mmHg/s or mV/s | Steepness of V-wave descent. More negative values indicate faster decline.
fwhm_excess_s | Full width at half maximum of the excess waveform | Duration where signal − linear_baseline ≥ 50% of peak_above_linear_baseline | seconds | Width of the V wave at half-height. Useful for distinguishing narrow sharp waves from broad waves.
symmetry_index_excess_peak | Relative timing of the excess peak within the selected interval | time_to_excess_peak_s / duration_s | unitless, 0–1 | Describes wave skew. ~0.5 = symmetric; <0.5 = early peak; >0.5 = late peak.
peak_to_mean_ratio | Ratio of maximum raw value to mean raw value | peak_value / mean(signal) | unitless | Shape/spikiness metric. Higher values suggest a more peaked waveform relative to its average level.

## Summary
Priority | Metric | Why it matters
1 | peak_above_linear_baseline | Best amplitude metric for the V wave itself
2 | excess_auc_linear_baseline_positive | Best area/size metric for V-wave morphology
3 | normalized_positive_excess_auc | Best area metric when interval lengths differ
4 | time_to_excess_peak_s | Captures timing relative to EKG/interval start
5 | excess_rise_slope_units_per_s | Captures steepness of V-wave upstroke
6 | excess_fall_slope_units_per_s | Captures how rapidly the wave falls
7 | fwhm_excess_s | Captures width/broadness of the V wave
8 | symmetry_index_excess_peak | Captures whether the V wave is early, centered, or late